## PXI-1000B DC
This is a power budget for a PXI-1000B DC chassis
|  | Controller/MXI | Module 1 | Module 2 | Module 3 | Module 4 | Module 5 | Module 6 | Module 7 | Available current - sum of module's current | Available Power | Power requirement from each rail | Combined Available | Remaining
Voltages | Amps Avail | 8187 | 5600 | 5620 | 6251 | 8252 | empty | empty | empty | Subtract from (Total)
3.3 | 10 | 5 | 0.92 | 0.5 | 0.03 | 0.315 |  |  |  | 3.235 | 33 | 22.3245
5 | 20 | 9 | 2.3 | 1.5 | 1.2 | 1.8 |  |  |  | 4.2 | 100 | 79 | 77.6755 | -1.3245
12 | 4 | 0.2 | 0.7 | 0.45 | 0.3 | 0.4 |  |  |  | 1.95
-12 | 0.4 | 0 | 0.115 | 0.035 | [5 empty] | 0.25
Total Power (Watts) | 152.8 | 63.9 | 21.556 | 14.13 | 9.699 | 14.8395 | 0 | 0 | 0 | 28.6755 | <- (Total Power - Power Required)
The Usable Power is the Sum of all rails minus 33 W which is shared between the 5V and 3.3 V lines
Power on the 5V line is derated in proportion to power used on the 3.3V
There are 3 steps to a power budget
1. Ensure the Amps (current) available at each rail can supply the current requirements of all modules | [8 empty] | >0? | Yes
2. Ensure the total Watts (power) supplied by the chassis is sufficient for the total power for all modules | [8 empty] | >0? | Yes
3. If some rails share power (usually 3.3V and 5.5V), ensure the total power for these rails is sufficient) | [8 empty] | >0? | NO!
If all 3 are met, you should be fine for powering the system.
Note on B8: Adam Ullrich: This is each power rail's voltage * the current each rail can provide
Note on N5: Adam Ullrich: The power really available at 5V rail (since the 3.3V has taken some already)