## Sheet1
Image Data-Rate Calculator
PCI-1424 Reference Manual
Other IMAQ Reference Manuals
50 | [MHz] Max Board Pixel Clock
Image Properties
1900 | height
2800 | width
32 | bits/pixel
5320000 | pixels/frame
170240000 | bits/frame
21280000 | bytes/frame
20.2942 | Mb/frame
Desired Data Rate
50 | Mb/s
2.4638 | Frames/sec
DATARATE OK
Desired FPS
5 | frames/second
26.6 | (MHz) Equivalent Pixel Clock
106.4 | (Mb/s)
FRAMERATE OK
Desired Pixel Clock
50 | MHz (Pixel Clock)
0.1064 | Seconds/Frame
9.3985 | Frames/Second
200 | (Mb/s)
SAMPLERATE OK