## Sheet1
Example 1: PXI 1033 Chassis w/ 2 x 5670 Module (combines 5610 & 5421)
To perform the power budget calculation for the PXI-1033:
Enter the current (A) usage for each module at the different voltage rails.
Power budget verifies if the PXI-1033 has enough available current at each rail
Current (A) Listed in Manuals
| 3.3 V | 5 V | +12 V | -12 V | Specs Below taken from PXI-567X Specifications (http://www.ni.com/pdf/manuals/371355b.pdf)
PXI-1033 | 10 | 15 | 2.5 | 0.8
Module | 3.3 V | 5 V | +12 V | -12 V
PXI-5670
PXI-5610 | 0.15 | 2.6 | 0.9 | 0.06
PXI-5421 | 1.9 | 2 | 0.46 | 0.01
PXI-5670
PXI-5610 | 0.15 | 2.6 | 0.9 | 0.06
PXI-5421 | 1.9 | 2 | 0.46 | 0.01
Module Total | 4.1 | 9.2 | 2.72 | 0.14
Current Avail | 5.9 | 5.8 | -0.22 | 0.66
Configuration | NOT OK
** The 1033 Chassis DOES NOT supply enough power for 2 x 5670's !!!
Example 2: PXI-1044 Chassis w/ 2 x 5670 Module (combines 5610 & 5421)
To perform the power budget calculation for the PXI-1044:
Enter the current (A) usage for each module at the different voltage rails.
Power budget verifies if the PXI-1044 has enough available current at each rail
Current (A) Listed in Manuals
| 3.3 V | 5 V | +12 V | -12 V
PXI-1044 | 32 | 47 | 6.5 | 3.5
Module | 3.3 V | 5 V | +12 V | -12 V
PXI-5670
PXI-5610 | 0.15 | 2.6 | 0.9 | 0.06
PXI-5421 | 1.9 | 2 | 0.46 | 0.01
PXI-5670
PXI-5610 | 0.15 | 2.6 | 0.9 | 0.06
PXI-5421 | 1.9 | 2 | 0.46 | 0.01
Module Total | 4.1 | 9.2 | 2.72 | 0.14
Current Avail | 27.9 | 37.8 | 3.78 | 3.36
Configuration | OK
** The 1044 Chassis DOES supply enough power for 2 x 5670's